## Magnetics Curve Fit Equations
|  | 1. Permeability vs DC Bias | [6 empty] | 2. Core Loss Density | [6 empty] | 3. Normal Magnetization | [7 empty] | 4. Permeability vs. Frequency | [9 empty] | 5. Permeability vs. Temperature
Enter Drive Level (H) in Oersteds: | [6 empty] | Enter Flux Density (B) in Tesla: |  |  | Enter frequency in Kilohertz: |  |  | Input Drive Level (H) below in Oersteds | [11 empty] | Input Frequency (F) Below in MHz | [7 empty] | Input Temperature (T) Below in Celsius
|  | 50 | [5 empty] | 0.05 |  |  | 100 |  |  |  |  | 50 | [8 empty] | 0.1 | [8 empty] | 125
Material: | Initial Permeability | a | b | c | Roll-off (%) | Roll-off (μ) | Material: | Initial Permeability | a | b | c | Core Loss (mW/cc) | Material | Permeability | a | b | c | d | e | x | B (Tesla) | Material | Perm | a | b | c | d | e | Δµ/µi(%) | Δµ | Material | Perm | a | b | c | d | e | Δµ/µi(%) | Δµ
MPP | 14 | 0.01 | 4.3573e-09 | 2.3846 | 99.51% | 13.9317 | MPP | 14 | 266.22 | 2.103 | 1.316 | 209.4955 | MPP | 14 | 0.039185 | 0.01824 | 0.00049106 | 0.13312 | 0.00045018 | 1.9383 | 0.06709 | MPP | 14 | 0 | -0.00232 | 0.000763 | -0.000507 | 3.17e-05 | -0.02249% | -0.0031482 | MPP | 14 | -0.0013 | 4.75e-05 | 1.3e-07 | 0 | 0 | 0.6669% | 0.093363
| 26 | 0.01 | 1.0897e-08 | 2.5051 | 98.07% | 25.4989 |  | 26 | 146.94 | 2.103 | 1.357 | 139.6606 |  | 26 | 0.053395 | 0.011438 | 0.00054185 | 0.087721 | 0.00049995 | 1.6994 | 0.12804 |  | 26 | 0 | -0.0156 | 0.00519 | -0.00116 | 6.23e-05 | -0.1509% | -0.039241 |  | 26 | -0.001431 | 5.265e-05 | 1.837e-07 | 0 | 0 | 0.8021% | 0.20853
| 60 | 0.01 | 1.1653e-07 | 2.436 | 86.18% | 51.7087 |  | 60 | 72.15 | 2.103 | 1.449 | 104.7539 |  | 60 | 0.03933 | 0.013713 | 0.00057266 | 0.051004 | 0.00052155 | 1.528 | 0.2895 |  | 60 | 0 | -0.0182 | 0.00432 | -0.000978 | 5.36e-05 | -0.1778% | -0.046222 |  | 60 | -0.001604 | 5.945e-05 | 1.875e-07 | 0 | 0 | 0.8757% | 0.52542
| 125 | 0.01 | 4.0608e-07 | 2.5176 | 56.53% | 70.6635 |  | 125 | 62.22 | 2.103 | 1.561 | 151.3087 |  | 125 | 0.034233 | 0.02092 | 0.00054765 | 0.033713 | 0.00049408 | 1.3639 | 0.5264 |  | 125 | 0 | -0.0843 | 0.0159 | -0.00227 | 0.000108 | -0.8273% | -0.2151 |  | 125 | -0.001939 | 7.013e-05 | 2.967e-07 | 0 | 0 | 1.146% | 1.4329
| 147 | 0.01 | 9.1175e-07 | 2.4298 | 44.95% | 66.0799 |  | 147 | 56.51 | 2.103 | 1.598 | 162.9518 |  | 147 | 0.028877 | 0.026511 | 0.000529 | 0.034616 | 0.00050251 | 1.396 | 0.57341 |  | 147 | 0 | -0.111 | 0.0204 | -0.00281 | 0.00013 | -1.09% | -0.28337 |  | 147 | -0.002308 | 8.497e-05 | 2.943e-07 | 0 | 0 | 1.291% | 1.898
| 160 | 0.01 | 9.5246e-07 | 2.4772 | 39.37% | 62.9872 |  | 160 | 56.51 | 2.103 | 1.598 | 162.9518 |  | 160 | 0.028425 | 0.027377 | 0.00051214 | 0.032426 | 0.00050515 | 1.3654 | 0.60175 |  | 160 | 0 | -0.129 | 0.0239 | -0.00308 | 0.000141 | -1.266% | -0.32927 |  | 160 | -0.002308 | 8.497e-05 | 2.943e-07 | 0 | 0 | 1.291% | 2.0659
| 173 | 0.01 | 8.0781e-07 | 2.5634 | 35.34% | 61.1335 |  | 173 | 56.51 | 2.103 | 1.598 | 162.9518 |  | 173 | 0.029334 | 0.027067 | 0.00049165 | 0.027951 | 0.00051305 | 1.3255 | 0.63476 |  | 173 | 0 | -0.129 | 0.0239 | -0.00308 | 0.000141 | -1.266% | -0.32927 |  | 173 | -0.002308 | 8.497e-05 | 2.943e-07 | 0 | 0 | 1.291% | 2.2337
| 200 | 0.01 | 1.4962e-06 | 2.4772 | Out of Range | Out of Range |  | 200 | 53.71 | 2.103 | 1.624 | 174.5778 |  | 200 | 0.02257 | 0.03252 | 0.00050975 | 0.031702 | 0.00052252 | 1.3162 | 0.68614 |  | 200 | 0 | -0.161 | 0.0382 | -0.00517 | 0.000216 | -1.572% | -0.4088 |  | 200 | -0.002528 | 9.211e-05 | 3.601e-07 | 0 | 0 | 1.461% | 2.9225
| 300 | 0.01 | 4.9126e-06 | 2.4298 | Out of Range | Out of Range |  | 300 | 53.71 | 2.103 | 1.624 | 174.5778 |  | 300 | 0.0028804 | 0.051795 | 0.00057874 | 0.049044 | 0.00050999 | 1.2537 | out of range |  | 300 | 0 | -0.259 | 0.0557 | -0.00653 | 0.000278 | -2.535% | -0.65909 |  | 300 | -0.002528 | 9.211e-05 | 3.601e-07 | 0 | 0 | 1.461% | 4.3837
| 550 | 0.01 | 0.00055971 | 1.7095 | Out of Range | Out of Range |  | 550 | 74.76 | 2.103 | 1.645 | 267.6722 |  | 550 | 0.0016808 | 0.075549 | 1.118e-10 | 0.097428 | 0.001754 | 1.1 | out of range |  | 550 | 0 | -0.459 | -3.3 | 8.14 | -5.73 | -7.133% | -1.8547 |  | 550 | -0.01309 | 0.0004716 | 2.086e-06 | 0 | 0 | 7.845% | 43.1496
High Flux | 14 | 0.01 | 3.3894e-08 | 1.9229 | 99.38% | 13.9128 | High Flux | 14 | 968.56 | 2.218 | 1.189 | 300.9137 | High Flux | 14 | 0.039811 | 0.021738 | 0.00047445 | 0.17332 | 0.00034067 | 1.7495 | 0.070673 | High Flux | 14 | 0 | -0.0107 | 0.000596 | -0.000492 | 3.07e-05 | -0.1065% | -0.027678 | High Flux | 14 | -0.0025 | 9.67e-05 | 5.56e-08 | 0 | 0 | 1.046% | 0.14639
| 26 | 0.01 | 4.2047e-09 | 2.4259 | 99.45% | 25.8562 |  | 26 | 492.31 | 2.218 | 1.24 | 193.4435 |  | 26 | 0.039687 | 0.019636 | 0.00059308 | 0.11628 | 0.00040252 | 1.8279 | 0.12474 |  | 26 | 0 | -0.0256 | 0.00343 | -0.000734 | 3.99e-05 | -0.2526% | -0.065687 |  | 26 | -0.0033 | 0.000129 | 3.8e-08 | 0 | 0 | 1.342% | 0.34889
| 40 | 0.01 | 1.8411e-08 | 2.4094 | 97.77% | 39.107 |  | 40 | 492.3144 | 2.218 | 1.24 | 193.4452 |  | 40 | 0.039 | 0.01717 | 0.00065274 | 0.085948 | 0.00046705 | 1.7251 | 0.19811 |  | 60 | 0 | -0.0387 | 0.00305 | -0.000549 | 2.69e-05 | -0.384% | -0.099841 |  | 60 | -0.0044 | 0.000174 | 4.09e-08 | 0 | 0 | 1.799% | 1.0793
| 60 | 0.01 | 6.4126e-08 | 2.2905 | 95.24% | 57.1456 |  | 60 | 246.54 | 2.218 | 1.311 | 134.3392 |  | 60 | 0.038281 | 0.017997 | 0.00070122 | 0.070633 | 0.00045018 | 1.6303 | 0.29784 |  | 125 | 0 | -0.086 | 0.0114 | -0.00137 | 6.05e-05 | -0.8487% | -0.22067 |  | 125 | -0.006 | 0.00024 | 3.22e-08 | 0 | 0 | 2.45% | 3.0629
| 125 | 0.01 | 1.4027e-07 | 2.4654 | 82.2% | 102.7498 |  | 125 | 181.08 | 2.218 | 1.378 | 134.334 |  | 125 | 0.037901 | 0.021258 | 0.00070801 | 0.041385 | 0.00042228 | 1.4327 | 0.59493 |  | 147 | 0 | -0.0817 | 0.00733 | -0.00064 | 2.39e-05 | -0.8097% | -0.21053 |  | 147 | -0.0079 | 0.000314 | 7.31e-08 | 0 | 0 | 3.249% | 4.7764
| 147 | 0.01 | 1.207e-06 | 2.1308 | 66.51% | 97.7763 |  | 147 | 405.59 | 2.218 | 1.393 | 322.4057 |  | 147 | 0.03498 | 0.024038 | 0.00067775 | 0.039154 | 0.00043733 | 1.3658 | 0.64282 |  | 160 | 0 | -0.0859 | 0.00722 | -0.000553 | 1.88e-05 | -0.8518% | -0.22148 |  | 160 | -0.0092 | 0.000367 | 1.75e-08 | 0 | 0 | 3.695% | 5.9117
| 160 | 0.01 | 1.7037e-06 | 2.0944 | 61.87% | 98.9925 |  | 160 | 390.92 | 2.218 | 1.401 | 322.4062 |  | 160 | 0.034127 | 0.024489 | 0.00067985 | 0.036987 | 0.00044106 | 1.3264 | 0.681 | Edge | 26 | 0 | -0.0044839 | 0.00031749 | -1.3787e-05 | 0 | -0.04452% | -0.011576 | Edge | 26 | -0.0015315 | 6.0535e-05 | 7.2202e-08 | -6.6235e-10 | 1.25e-12 | 0.6175% | 0.98801
| 58339, 58167, 58620, 58070, 58740, 58866, 58906, 58778, 58098, 58340: | [6 empty] | 58339, 58167, 58620, 58070, 58740, 58866, 58906, 58778, 58098, 58340: | [5 empty] | 58339, 58167, 58620, 58070, 58740, 58866, 58906, 58778, 58098, 58340: | [8 empty] | 60 | 0 | -0.010347 | 0.00073267 | -3.1816e-05 | 0 | -0.1027% | -0.026713 |  | 60 | -0.0021336 | 8.1924e-05 | 1.6428e-07 | -1.242e-09 | 2.9376e-12 | 0.8965% | 1.4344
| 60 | 0.01 | 1.5741e-07 | 2.166 | 93% | 55.7973 |  | 60 | 47.507 | 1.585 | 1.431 | 299.6574 |  | 60 | 0.092161 | 0.019782 | 0.00086339 | 0.076218 | 0.0006309 | 1.7992 | 0.29477 | Kool Mµ Hƒ | 26 | 0 | -0.004371 | 0.0003095 | -1.344e-05 | 0 | -0.0434% | -0.011284 | Kool Mµ Hƒ | 26 | -0.002268 | 0.0001373 | -2.055e-06 | 1.755e-09 | 1.316e-11 | -1.057% | -1.6919
| 125 | 0.01 | 9.0078e-07 | 2.108 | 74.43% | 93.0357 |  | 125 | 47.507 | 1.585 | 1.431 | 299.6574 |  | 125 | 0.047147 | 0.018308 | 0.0012347 | 0.063644 | 0.00078429 | 1.3478 | 0.57022 |  | 60 | 0 | -0.0091791 | 0.00064995 | -2.8224e-05 | 0 | -0.09114% | -0.023697 |  | 60 | -0.005441 | 0.0003217 | -5.135e-06 | 1.32e-08 | 2.276e-12 | -1.913% | -3.0602
Edge | 26 | 0.01 | 3.6456e-11 | 3.1921 | 99.9% | 25.9749 | Edge | 26 | 278.5929 | 2.218 | 1.236 | 107.4696 | Edge | 26 | 0.042471 | 0.021533 | 0.00061919 | 0.11572 | 0.00041545 | 1.951 | 0.12248 | Kool Mµ | 14 | 0.0001911 | -0.004298 | -5.002e-05 | 1.373e-05 | -6.261e-07 | -0.02392% | -0.0062188 | Kool Mµ | 14 | -0.001892 | 9.866e-05 | -1.966e-06 | 5.728e-09 | -8.706e-14 | -0.9112% | -1.4579
| 60 | 0.01 | 9.2024e-10 | 3.0436 | 98.65% | 59.1924 |  | 60 | 181.1471 | 2.218 | 1.267 | 80.6022 |  | 60 | 0.047534 | 0.013525 | 0.00075862 | 0.072512 | 0.00043678 | 1.5378 | 0.30124 |  | 26 | 0.000355 | -0.007982 | -9.29e-05 | 2.551e-05 | -1.163e-06 | -0.04441% | -0.011547 |  | 26 | -0.0028567 | 0.00016409 | -3.2328e-06 | 1.1466e-08 | -8.3914e-12 | -1.251% | -0.32531
Kool Mµ Hƒ | 26 | 0.01 | 3.5556e-08 | 2.2129 | 98% | 25.4791 | Kool Mµ Hƒ | 26 | 32.22 | 1.988 | 1.541 | 100.8505 | Kool Mµ Hƒ | 26 | 0.052406 | 0.015344 | 0.00055639 | 0.098425 | 0.00046346 | 1.7695 | 0.12749 |  | 40 | 0.0005461 | -0.01228 | -0.0001429 | 3.924e-05 | -1.789e-06 | -0.06833% | -0.017766 |  | 40 | -0.0039821 | 0.00024042 | -4.7107e-06 | 1.816e-08 | -1.808e-11 | -1.648% | -0.65914
| 60 | 0.01 | 4.0644e-07 | 2.1308 | 85.51% | 51.3032 |  | 60 | 26.18 | 1.988 | 1.541 | 81.9449 |  | 60 | 0.036208 | 0.016742 | 0.00059502 | 0.05718 | 0.0005134 | 1.5988 | 0.28803 |  | 60 | 0.0008191 | -0.01842 | -0.0002144 | 5.886e-05 | -2.683e-06 | -0.1025% | -0.02665 |  | 60 | -0.0055899 | 0.00034947 | -6.8221e-06 | 2.7724e-08 | -3.192e-11 | -2.215% | -1.3287
Kool Mµ | 14 | 0.01 | 4.9383e-08 | 2 | 98.78% | 13.8293 | Kool Mµ | 14 | 80.55 | 1.988 | 1.541 | 252.1262 | Kool Mµ | 14 | 0.039178 | 0.018563 | 0.00048117 | 0.13902 | 0.00044784 | 1.8754 | 0.068408 |  | 75 | 0.001024 | -0.02303 | -0.000268 | 7.358e-05 | -3.354e-06 | -0.1282% | -0.033322 |  | 75 | -0.0067958 | 0.00043126 | -8.4056e-06 | 3.4896e-08 | -4.2301e-11 | -2.64% | -1.9796
| 26 | 0.01 | 5.2662e-07 | 1.8189 | 93.91% | 24.4168 |  | 26 | 52.36 | 1.988 | 1.541 | 163.8898 |  | 26 | 0.037631 | 0.017115 | 0.00051547 | 0.091898 | 0.00049088 | 1.8119 | 0.12678 |  | 90 | 0.001229 | -0.027631 | -0.0003216 | 8.829e-05 | -4.025e-06 | -0.1537% | -0.039968 |  | 90 | -0.0080017 | 0.00051305 | -9.989e-06 | 4.2069e-08 | -5.2681e-11 | -3.065% | -2.7581
| 40 | 0.01 | 2.1773e-06 | 1.7039 | 85.4% | 34.1609 |  | 40 | 52.36 | 1.988 | 1.541 | 163.8898 |  | 40 | 0.037894 | 0.016325 | 0.00053545 | 0.073654 | 0.00051103 | 1.6652 | 0.18917 |  | 125 | 0.001707 | -0.038376 | -0.0004466 | 0.0001226 | -5.59e-06 | -0.2135% | -0.055509 |  | 125 | -0.010815 | 0.00070388 | -1.3684e-05 | 5.8805e-08 | -7.6902e-11 | -4.056% | -5.0702
| 60 | 0.01 | 2.1417e-06 | 1.8553 | 76.69% | 46.0133 |  | 60 | 44.3 | 1.988 | 1.541 | 138.6616 |  | 60 | 0.036009 | 0.017213 | 0.00054007 | 0.056241 | 0.00051564 | 1.577 | 0.27444 | XFlux | 19 | 0.0004454 | -0.007911 | -0.003405 | 0.000429 | -1.724e-05 | -0.03793% | -0.0098624 | XFlux | 19 | -0.0008147 | 4.387e-05 | -5.911e-07 | 3.367e-09 | -6.573e-12 | 0.04045% | 0.050569
| 75 | 0.01 | 3.8847e-06 | 1.8189 | 67.65% | 50.734 |  | 75 | 44.3 | 1.988 | 1.541 | 138.6616 |  | 75 | 0.031106 | 0.022858 | 0.00053425 | 0.055682 | 0.00049818 | 1.6142 | 0.32557 |  | 26 | 0.0006652 | -0.01222 | -0.002602 | 0.0003447 | -1.399e-05 | -0.05825% | -0.015144 |  | 26 | -0.0019997 | 8.8872e-05 | -6.7917e-07 | 2.949e-09 | -4.8232e-12 | 0.3079% | 0.38493
| 90 | 0.01 | 5.8295e-06 | 1.8189 | 58.22% | 52.3941 |  | 90 | 44.3 | 1.988 | 1.541 | 138.6616 |  | 90 | 0.029645 | 0.025385 | 0.00051418 | 0.053051 | 0.00048671 | 1.5783 | 0.36793 |  | 40 | 0.001419 | -0.02699 | 0.0001514 | 5.563e-05 | -2.844e-06 | -0.1278% | -0.033239 |  | 40 | -0.003723 | 0.0001578 | -9.501e-07 | 3.325e-09 | -4.372e-12 | 0.6583% | 0.82293
| 125 | 0.01 | 2.2087e-05 | 1.6361 | 42.92% | 53.6454 |  | 125 | 44.3 | 1.988 | 1.541 | 138.6616 |  | 125 | 0.027299 | 0.029461 | 0.00050384 | 0.052736 | 0.00046387 | 1.4708 | 0.44359 |  | 60 | 0.001419 | -0.02699 | 0.0001514 | 5.563e-05 | -2.844e-06 | -0.1278% | -0.033239 |  | 60 | -0.0055845 | 0.0002367 | -1.4252e-06 | 4.9875e-09 | -6.558e-12 | 0.9875% | 1.2344
XFlux | 19 | 0.01 | 4.9757e-09 | 2.2355 | 99.69% | 18.9408 | XFlux | 19 | 509.2706 | 2.015 | 1.194 | 297.4221 | XFlux | 19 | 0.039863 | 0.021639 | 0.00053108 | 0.15041 | 0.00033437 | 1.783 | 0.091672 |  | 75 | 0.00244 | -0.04699 | 0.00388 | -0.0003358 | 1.225e-05 | -0.2221% | -0.057734 |  | 75 | -0.0069806 | 0.00029587 | -1.7814e-06 | 6.2344e-09 | -8.1975e-12 | 1.234% | 1.543
| 26 | 0.01 | 6.3042e-10 | 2.7138 | 99.74% | 25.9333 |  | 26 | 581.542 | 2.015 | 1.194 | 339.6297 |  | 26 | 0.040422 | 0.02042 | 0.0005962 | 0.11636 | 0.00039337 | 1.872 | 0.12345 |  | 90 | 0.00244 | -0.04699 | 0.00388 | -0.0003358 | 1.225e-05 | -0.2221% | -0.057734 |  | 90 | -0.0083768 | 0.00035505 | -2.1377e-06 | 7.4812e-09 | -9.837e-12 | 1.481% | 1.8516
| 40 | 0.01 | 1.8434e-08 | 2.3585 | 98.16% | 39.2644 |  | 40 | 581.54 | 2.015 | 1.194 | 339.6285 |  | 40 | 0.051194 | 0.016023 | 0.00066396 | 0.090338 | 0.00044052 | 1.6787 | 0.19671 |  | 125 | 0.003775 | -0.07315 | 0.008755 | -0.0008477 | 3.199e-05 | -0.3453% | -0.089786 |  | 125 | -0.011634 | 0.00049312 | -2.9691e-06 | 1.0391e-08 | -1.3663e-11 | 2.057% | 2.5717
| 60 | 0.01 | 1.4888e-08 | 2.6126 | 96.07% | 57.6437 |  | 60 | 542.7725 | 2.015 | 1.194 | 316.9877 |  | 60 | 0.038799 | 0.01648 | 0.0006982 | 0.066106 | 0.00047048 | 1.6228 | 0.29963 | Kool Mµ MAX | 14 | 8.4646e-05 | -0.0019035 | -2.2156e-05 | 6.0826e-06 | -2.7726e-07 | -0.01059% | -0.002754 | Kool Mµ MAX | 14 | -0.0005884 | 4.3843e-05 | -8.8037e-07 | 2.7347e-09 | -4.7623e-13 | -0.3639% | -0.45485
| 75 | 0.01 | 2.2693e-08 | 2.6494 | 93.29% | 69.9647 |  | 75 | 542.7725 | 2.015 | 1.194 | 316.9877 |  | 75 | 0.041425 | 0.014142 | 0.00071189 | 0.055836 | 0.00046485 | 1.4607 | 0.37436 |  | 19 | 0.00011488 | -0.0025834 | -3.0069e-05 | 8.255e-06 | -3.7628e-07 | -0.01438% | -0.0037376 |  | 19 | -0.00079854 | 5.9502e-05 | -1.1948e-06 | 3.7113e-09 | -6.4632e-13 | -0.4938% | -0.6173
| 90 | 0.01 | 9.8414e-08 | 2.4772 | 86.27% | 77.6435 |  | 90 | 542.7725 | 2.015 | 1.194 | 316.9877 |  | 90 | 0.036212 | 0.019867 | 0.00066749 | 0.049206 | 0.00046569 | 1.5424 | 0.43562 |  | 26 | 0.0001572 | -0.0035351 | -4.1147e-05 | 1.1296e-05 | -5.1492e-07 | -0.01967% | -0.0051145 |  | 26 | -0.0010927 | 8.1423e-05 | -1.635e-06 | 5.0787e-09 | -8.8443e-13 | -0.6758% | -0.84473
| 125 | 0.01 | 2.6871e-07 | 2.4772 | 69.71% | 87.1373 |  | 125 | 542.7725 | 2.015 | 1.194 | 316.9877 |  | 125 | 0.03814 | 0.017288 | 0.00062774 | 0.033631 | 0.00046495 | 1.3067 | 0.56161 |  | 40 | 0.00024185 | -0.0054387 | -6.3303e-05 | 1.7379e-05 | -7.9218e-07 | -0.03026% | -0.0078685 |  | 40 | -0.0016811 | 0.00012527 | -2.5153e-06 | 7.8133e-09 | -1.3607e-12 | -1.04% | -1.2996
75-Series | 26 | 0.01 | 5.8222e-07 | 1.6586 | 96.31% | 25.0414 | 75-Series | 26 | 271 | 2.031 | 1.44 | 468.3574 | 75-Series | 26 | 0.019347 | 0.018206 | 0.00040736 | 0.09162 | 0.00029517 | 1.7485 | 0.12777 |  | 60 | 0.00036277 | -0.008158 | -9.4955e-05 | 2.6068e-05 | -1.1883e-06 | -0.0454% | -0.011803 |  | 60 | -0.0025217 | 0.0001879 | -3.773e-06 | 1.172e-08 | -2.041e-12 | -1.559% | -1.9494
| 40 | 0.01 | 1.3584e-06 | 1.6508 | 92.03% | 36.8104 |  | 40 | 309 | 2.14 | 1.46 | 422.4295 |  | 40 | 0.036273 | 0.021484 | 0.00069718 | 0.1029 | 0.00051753 | 1.7184 | 0.19271
| 60 | 0.01 | 1.101e-06 | 1.8189 | 88.06% | 52.8372 |  | 60 | 251.4 | 2.066 | 1.41 | 340.7511 |  | 60 | 0.060473 | 0.020811 | 0.00085825 | 0.084272 | 0.00063522 | 1.6864 | 0.28732
Kool Mµ MAX | 14 | 0.01 | 8.2738e-09 | 2.2394 | 99.48% | 13.9265 | Kool Mµ MAX | 14 | 144.49 | 2.072 | 1.379 | 166.7645 | Kool Mµ MAX | 14 | 0.03945 | 0.019218 | 0.00048816 | 0.14302 | 0.00042167 | 1.8952 | 0.067559
| 19 | 0.01 | 3.1356e-08 | 2.1107 | 98.81% | 18.773 |  | 19 | 128.837 | 2.0725 | 1.3789 | 148.3924 |  | 19 | 0.039152 | 0.018661 | 0.00052371 | 0.12255 | 0.00043678 | 1.8587 | 0.092345
| 26 | 0.01 | 3.4444e-08 | 2.2053 | 98.11% | 25.5095 |  | 26 | 113.5302 | 2.0725 | 1.3789 | 130.7622 |  | 26 | 0.064047 | 0.015723 | 0.0005541 | 0.096847 | 0.00045682 | 1.813 | 0.12676
| 40 | 0.01 | 5.9192e-07 | 1.8553 | 92.25% | 36.9 |  | 40 | 113.5302 | 2.0725 | 1.3789 | 130.7622 |  | 40 | 0.038101 | 0.017199 | 0.00059822 | 0.082248 | 0.00048521 | 1.6835 | 0.19475
| 60 | 0.01 | 5.9172e-07 | 2 | 87.11% | 52.268 |  | 60 | 113.5302 | 2.0725 | 1.3789 | 130.7622 |  | 60 | 0.035889 | 0.018618 | 0.00062009 | 0.063411 | 0.0004897 | 1.6299 | 0.28865
Kool Mµ E-core, U-core, Block | 14 | 0.01 | 3.0659e-07 | 1.8503 | 95.91% | 13.4271 | Kool Mµ E-core, U-core, Block | 14 | 29.3 | 1.988 | 1.541 | 91.7107 | Kool Mµ E-core, U-core, Block | 14 | 0.052164 | 0.015071 | 0.0004323 | 0.10355 | 0.00051745 | 1.9515 | 0.068159
| 26 | 0.01 | 4.5812e-07 | 1.8685 | 93.59% | 24.334 |  | 26 | 32.22 | 1.988 | 1.541 | 100.8505 |  | 26 | 0.027101 | 0.0091512 | 0.00040358 | 0.076365 | 0.0003986 | 1.5154 | 0.12749
| 40 | 0.01 | 7.6835e-07 | 1.9036 | 88.36% | 35.3433 |  | 40 | 34.23 | 1.988 | 1.541 | 107.1419 |  | 40 | 0.049897 | 0.015374 | 0.00057925 | 0.072629 | 0.00055418 | 1.6888 | 0.1923
| 60 | 0.01 | 3.3712e-06 | 1.7361 | 76.91% | 46.1475 |  | 60 | 42.29 | 1.988 | 1.541 | 132.3701 |  | 60 | 0.042859 | 0.017871 | 0.00060443 | 0.06335 | 0.00055285 | 1.5862 | 0.27291
| 90 | 0.01 | 1.5287e-05 | 1.5835 | 57.17% | 51.4511 |  | 90 | 46.32 | 1.988 | 1.541 | 144.9843 |  | 90 | 0.031569 | 0.021858 | 0.00060592 | 0.057195 | 0.00056961 | 1.4764 | 0.35887
XFlux E-core, U-core, Block | 26 | 0.01 | 3.0307e-09 | 2.5051 | 99.46% | 25.8587 | XFlux E-core, U-core, Block | 26 | 242.31 | 2.015 | 1.194 | 141.5129 | XFlux E-core, U-core, Block | 26 | 0.11263 | 0.02161 | 0.00047595 | 0.083592 | 0.00035822 | 2.2236 | 0.12481
| 40 | 0.01 | 4.0283e-08 | 2.2498 | 97.39% | 38.9576 |  | 40 | 387.69 | 2.015 | 1.194 | 226.4171 |  | 40 | 0.1318 | 0.026067 | 0.00072034 | 0.086012 | 0.0005547 | 2.245 | 0.196
| 60 | 0.01 | 7.7808e-08 | 2.2535 | 95.02% | 57.0109 |  | 60 | 436.16 | 2.015 | 1.194 | 254.7243 |  | 60 | 0.090209 | 0.010983 | 5.5204e-05 | 0.010944 | 3.7808e-05 | 1.6419 | 0.29303
High Flux EQ & LP | 26 | 0.01 | 2.3126e-11 | 3.2432 | 99.93% | 25.9806 | High Flux EQ & LP | 26 | 169.8 | 2.165 | 1.357 | 134.0318 | High Flux EQ & LP | 26 | 0.20129 | 0.055536 | 0.00094566 | 0.14849 | 0.0007389 | 3.2067 | 0.12289
| 40 | 0.01 | 8.9954e-09 | 2.4407 | 98.75% | 39.5018 |  | 40 | 119 | 2.183 | 1.443 | 132.2509 |  | 40 | 0.069233 | 0.017112 | 0.00072559 | 0.098732 | 0.00045854 | 1.722 | 0.19472
| 60 | 0.01 | 1.5829e-08 | 2.572 | 96.42% | 57.8545 |  | 60 | 47.8 | 2.201 | 1.64 | 124.6984 |  | 60 | 0.047122 | 0.017152 | 0.00074303 | 0.071378 | 0.00048239 | 1.6307 | 0.30041
Kool Mµ EQ & LP | 26 | 0.01 | 2.237e-07 | 1.9003 | 96.35% | 25.0515 | Kool Mµ EQ & LP | 26 | 90.4 | 2.044 | 1.451 | 158.075 | Kool Mµ EQ & LP | 26 | 0.044881 | 0.017466 | 0.00051058 | 0.094466 | 0.0004342 | 1.8218 | 0.12711
| 40 | 0.01 | 7.9047e-07 | 1.8391 | 90.47% | 36.1884 |  | 40 | 139.2 | 2.018 | 1.287 | 123.6405 |  | 40 | 0.048309 | 0.016366 | 0.0005832 | 0.077511 | 0.00050592 | 1.6919 | 0.19333
| 60 | 0.01 | 3.3712e-06 | 1.7361 | 76.91% | 46.1475 |  | 60 | 137.6 | 2.032 | 1.296 | 122.159 |  | 60 | 0.042859 | 0.017871 | 0.00060443 | 0.06335 | 0.00055285 | 1.5862 | 0.27291
XFlux EQ & LP | 26 | 0.01 | 7.9553e-10 | 2.5299 | 99.84% | 25.959 | XFlux EQ & LP | 26 | 165.7 | 2.182 | 1.509 | 250.3082 | XFlux EQ & LP | 26 | 0.053226 | 0.016755 | 0.00056988 | 0.13306 | 0.00028693 | 1.643 | 0.12109
| 40 | 0.01 | 2.4343e-09 | 2.6126 | 99.34% | 39.7344 |  | 40 | 425.8 | 2.209 | 1.25 | 179.9825 |  | 40 | 0.18699 | 0.040233 | 0.00091174 | 0.1125 | 0.00065369 | 2.685 | 0.19327
| 60 | 0.01 | 9.7308e-09 | 2.6252 | 97.27% | 58.3615 |  | 60 | 644.2 | 2.192 | 1.152 | 182.458 |  | 60 | 0.052344 | 0.015327 | 0.00073037 | 0.071003 | 0.00044517 | 1.5829 | 0.29961
| Unit Conversion | [6 empty] | Unit Conversion | [5 empty] | Unit Conversion
| Oersted |  |  | AT/cm |  |  |  | Tesla |  | Gauss |  |  |  | Oersteds |  |  |  | AT/cm
| 18.8496 |  |  | 15 |  |  |  | 0.1 |  | 1000 |  |  |  | Input an AT/cm Value on right:
〖%𝜇〗_𝑖= 1/(𝑎+𝑏𝐻^𝑐 )
𝑃_𝐿=𝑎𝐵^𝑏 𝑓^𝑐
𝐵=[(𝑎+𝑏𝐻+𝑐𝐻^2)/(1+𝑑𝐻+𝑒𝐻^2 )]^𝑥
∆𝜇/𝜇_𝑖 =𝑎+𝑏𝑓+𝑐𝑓^2+𝑑𝑓^3+𝑒𝑓^4
∆𝜇/𝜇_𝑖 =𝑎+𝑏𝑇+𝑐𝑇^2+𝑑𝑇^3+𝑒𝑇^4

## Unit Conversion
H (magnetic field strength) | 1 A/cm | 1,25664 Oersted | 1 Oersted | 0.79578 A/cm